## continuum
|  | Nr | Distance (pc) | Lbol | Lsubm/Lbol | Tbol | L>60/Lbol | Lbol | Lsubm/Lbol | Tbol | L>60um/Lbol | comments
WISH | 0 |  |  | trapezoidal summation |  |  |  | integration
WISH+DIGIT | 1 |  |  | (Lsun) | (%) | (K) | (%)
DIGIT | 2
WILL | 3
b - line scan only
IRAS 2A | 0 | 9 | 235 | 36.763 | 0.474 | 50.7 | 36.763 | 30.444 | 0.455 | 50.52 | 63.969 | full
IRAS 4A | 0 | 14 | 235 | 8.283 | 3.3419 | 33.51 | 89.34 | 7.867 | 3.2626 | 35.74 | 88.4 | full+line
IRAS 4A b | 0 | 14 | 235 | 9.086 | 3.0463 | 33.81 | 86.85 | 8.439 | 2.974 | 35.42 | 85.99 | line
IRAS 4B | 0 | 16 | 235 | 4.113 | 4.4703 | 28.08 | 99.44 | 4.818 | 4.4178 | 119.9 | 97.97 | full+line
IRAS 4B b | 0 | 16 | 235 | 4.578 | 4.0157 | 28.22 | 100 | 4.734 | 3.9686 | 32.51 | 97.02 | line
HH46 | 0 | 45 | 450 | 26.659 | 1.48 | 106.94 | 53.582 | 25.795 | 2.862 | 107.52 | 53.37 | v13 line scan
Ced110IRS4 | 0 | 46 | 178 | 1.994 | 0.074 | 54.41 | 72.303 | 1.768 | 2.008 | 53.68 | 69.608 | v13 line scan
IRAS15398 | 0 | 51 | 130 | 1.262 | 1.523 | 51.92 | 71.046 | 1.101 | 3.13 | 51.03 | 70.212 | v13 line scan
RNO91 | 0 | 61 | 125 | 2.401 | 0.454 | 333.84 | 42.819 | 2.265 | 0.928 | 311.49 | 42.593 | v13 line scan
L483 | 0 | 63 | 200 | 11.333 | 0.53 | 55.84 | 58.567 | 9.08 | 1.183 | 55.82 | 57.705 | v13 line scan
Ser SMM1 | 0 | 66 | 429 | 108.715 | 1.531 | 39.49 | 85.914 | 104.818 | 1.305 | 38.98 | 86.109 | v13 full scan
L723 | 0 | 87 | 300 | 3.85 | 1.913 | 64.7 | 76.455 | 3.444 | 2.905 | 74.25 | 75.556 | v13 line scan
L1489 | 1 | 31 | 140 | 3.706 | 0.20835 | 202.05 | 31.2 | 3.371 | 0.19783 | 206.38 | 30.58 | full+line
L1489 b | 1 | 31 | 140 | 3.888 | 0.19862 | 194.92 | 30.58 | 3.475 | 0.18859 | 202.31 | 30 | v13 line scan
L1527 | 1 | 41 | 140 | 1.503 | 3.2044 | 42.61 | 83.51 | 1.354 | 3.1612 | 41.86 | 81.76 | full+line
L1527 b | 1 | 41 | 140 | 1.953 | 2.4661 | 42.46 | 79.51 | 1.72 | 2.4329 | 41.25 | 78.25 | v13 line scan
TMR1 | 1 | 42 | 140 | 3.314 | 0.09134 | 133.54 | 27.09 | 2.797 | 0.21066 | 142.22 | 26.35 | full+line
TMR1 b | 1 | 42 | 140 | 3.355 | 0.09021 | 131.42 | 28.4 | 2.836 | 0.20806 | 139.95 | 27.61 | v13 line scan
TMC1A | 1 | 43 | 140 | 3.101 | 1.0362 | 158.01 | 35.34 | 2.643 | 0.93377 | 169.16 | 35.25 | full+line
TMC1A b | 1 | 43 | 140 | 2.734 | 1.175 | 170.49 | 39.45 | 2.448 | 1.0589 | 176.16 | 39.33 | v13 line scan
TMC1 | 1 | 44 | 140 | 0.718 | 0.49281 | 158.82 | 42.61 | 0.65 | 0.99605 | 167.13 | 41.66 | full+line
TMC1 b | 1 | 44 | 140 | 0.796 | 0.4444 | 147.42 | 40.61 | 0.698 | 0.89821 | 159.25 | 41.05 | v13 line scan
BHR71 | 1 | 48 | 178 | 10.621 | 0.01112 | 49.5 | 75.34 | 9.017 | 1.176 | 51.88 | 68.76 | full+line
BHR71 b | 1 | 48 | 178 | 12.423 | 0.0095 | 47.61 | 72.19 | 10.019 | 1.0055 | 50.65 | 65.72 | v13 line scan
Ser SMM4 | 1 | 67 | multiple sources | [8 empty] | v13 line scan
Ser SMM3 | 1 | 68 | multiple sources | [8 empty] | v13 line scan
L1448 C(S) | 2 | 3 | 235 | 1.7 | 2.0534 | 80 | [5 empty] | Lee+2012
L1448 C(N) | 2 | 4 | 235 | 5.5 | 5.3476 | 49 | [5 empty] | Lee+2012
L1455 IRS1 | 2 | 6 | 235
L1455 IRS3 | 2 | 7 | 235
IRAS03301 | 2 | 22 | 235
B1-a | 2 | 25 | 235
B1-c | 2 | 26 | 235
IRAM04191 | 2 | 34 | 140
L1551 IRS5 | 2 | 39 | 140
DK Cha | 2 | 49
GSS30 IRS1 | 2 | 52 |  | 8.5 |  | 192.8 | [5 empty] | Je, H., Lee, J-E., +15
VLA 1623 | 2 | 53 |  | 1.1 | 1.2 | 10 | [5 empty] | Murillo+13
WL12 | 2 | 54
Elias29 | 2 | 56
IRS44 | 2 | 57
IRS46 | 2 | 58
IRS63 | 2 | 59
RCrA IRS5A | 2 | 82 | 130 | 1.7 | 0.74074 | 209 | [5 empty] | Lindberg+14
RCrA IRS5N | 2 | 83 | 130 | 0.7 | 1.8182 | 63 | [5 empty] | Lindberg+14
RCrA IRS7A | 2 | 84 | 130 | 9.1 | 1.0101 | 79 | [5 empty] | Lindberg+14
RCrA IRS7B | 2 | 85 | 130 | 4.6 | 2.0833 | 89 | [5 empty] | Lindberg+14
B335 | 2 | 88
L1157 | 2 | 89
L1014 | 2 | 90
PER01 | 3 | 1 | 235 | 4.5 | 3 | 44 | [5 empty] | Mottram+15
PER02 | 3 | 2 | 235 | 10.4 | 3.8 | 49 | [5 empty] | Mottram+15
PER04 | 3 | 5 | 235 | 1.2 | 4.3 | 61 | [5 empty] | Mottram+15
PER05 | 3 | 8 | 235 | 11.1 | 0.6 | 84 | [5 empty] | Mottram+15
PER06 | 3 | 10 | 235 | 6.6 | n.a. | 86 | [5 empty] | Mottram+15
PER07 | 3 | 11 | 235 | 0.7 | 4 | 37 | [5 empty] | Mottram+15
PER08 | 3 | 12 | 235 | 16.6 | 1.4 | 131 | [5 empty] | Mottram+15
PER09 | 3 | 13 | 235 | 21.7 | n.a. | 133 | [5 empty] | Mottram+15
PER10 | 3 | 15 | 235 | 6.7 | 3.3 | 45 | [5 empty] | Mottram+15
PER12 | 3 | 17 | 235 | 1.1 | 4.1 | 31 | [5 empty] | Mottram+15
PER13 | 3 | 18 | 235 | 0.7 | 5.4 | 40 | [5 empty] | Mottram+15
PER14 | 3 | 19 | 235 | 1.8 | 2.2 | 87 | [5 empty] | Mottram+15
PER15 | 3 | 20 | 235 | 1.7 | 7.8 | 35 | [5 empty] | Mottram+15
PER16 | 3 | 21 | 235 | 1.1 | 13.4 | 29 | [5 empty] | Mottram+15
PER17 | 3 | 23 | 235 | 0.1 | n.a. | 79 | [5 empty] | Mottram+15
PER18 | 3 | 24 | 235 | 0.5 | n.a. | 37 | [5 empty] | Mottram+15
PER19 | 3 | 27 | 235 | 1.1 | n.a. | 94 | [5 empty] | Mottram+15
PER20 | 3 | 28 | 235 | 2.3 | 7.8 | 26 | [5 empty] | Mottram+15
PER21 | 3 | 29 | 235 | 2.1 | 5.8 | 33 | [5 empty] | Mottram+15
PER22 | 3 | 30 | 235 | 2.6 | 4.6 | 43 | [5 empty] | Mottram+15
TAU01 | 3 | 32 | 140 | 1.5 | 3.5 | 135 | [5 empty] | Mottram+15
TAU02 | 3 | 33 | 140 | 0.5 | 1.3 | 279 | [5 empty] | Mottram+15
TAU03 | 3 | 35 | 140 | 0.4 | 0.6 | 193 | [5 empty] | Mottram+15
TAU04 | 3 | 36 | 140 | 1.4 | 1.4 | 162 | [5 empty] | Mottram+15
TAU06 | 3 | 37 | 140 | 0.5 | 2.3 | 84 | [5 empty] | Mottram+15
TAU07 | 3 | 38 | 140 | 0.6 | 0.2 | 169 | [5 empty] | Mottram+15
TAU09 | 3 | 40 | 140 | 1 | 2 | 82 | [5 empty] | Mottram+15
CHA01 | 3 | 47 | 150 | 1.6 | n.a. | 187 | [5 empty] | Mottram+15
CHA02 | 3 | 50 | 178 | 1.9 | 3.9 | 216
OPH01 | 3 | 55 | 125 | 5.2 | n.a. | 67 | [5 empty] | Mottram+15
OPH02 | 3 | 60 | 125 | 8.6 | 0.1 | 80 | [5 empty] | Mottram+15
SCO01 | 3 | 62 | 125 | 0.5 | 0.7 | 199 | [5 empty] | Mottram+15
AQU01 | 3 | 64 | 260 | 1.3 | 18 | 20 | [5 empty] | Mottram+15
AQU02 | 3 | 65 | 260 | 3.8 | 14.2 | 29 | [5 empty] | Mottram+15
SerS01 | 3 | 69 | 260 | 6.3 | 7.9 | 45 | [5 empty] | Mottram+15
SerS02 | 3 | 70 | 260 | 28.6 | 9 | 32 | [5 empty] | Mottram+15
AQU03 | 3 | 71 | 260 | 1.3 | 7.4 | 231 | [5 empty] | Mottram+15
AQU04 | 3 | 72 | 260 | 2.5 | 8.4 | 295 | [5 empty] | Mottram+15
AQU05 | 3 | 73 | 260 | 1 | 14.1 | 33 | [5 empty] | Mottram+15
AQU06 | 3 | 74 | 260 | 0.9 | 16.5 | 30 | [5 empty] | Mottram+15
W40-01 | 3 | 75 | 260 | 4.7 | 14.5 | 30 | [5 empty] | Mottram+15
W40-02 | 3 | 76 | 260 | 12.5 | 7.2 | 42 | [5 empty] | Mottram+15
W40-03 | 3 | 77 | 260 | 4 | 22.8 | 14 | [5 empty] | Mottram+15
W40-04 | 3 | 78 | 260 | 2.6 | 26.3 | 15 | [5 empty] | Mottram+15
W40-05 | 3 | 79 | 260 | 3.1 | 26.3 | 14 | [5 empty] | Mottram+15
W40-06 | 3 | 80 | 260 | 0.6 | 10.3 | 25 | [5 empty] | Mottram+15
W40-07 | 3 | 81 | 260 | 1.5 | 7.8 | 33 | [5 empty] | Mottram+15
CrA01 | 3 | 86 | 130 | 2.5 | 2.5 | 54 | [5 empty] | Mottram+15

## CO lines
|  | Nr | Distance (pc) | Trot CO warm | Ntot CO | Trot CO hot | Ntot CO | CO cooling | CO cooling | CO cooling | Trot H2O | H2O cooling | hot H2O? | OH cooling | OI cooling
WISH | 0 |  |  | (K) |  | (K) |  | PACS (warm) | PACS (hot) | PACS+SPIRE | (K) | (Lsun) | y/n | (Lsun) | (Lsun)
WISH+DIGIT | 1 | [6 empty] | (Lsun) | (Lsun) | (Lsun)
DIGIT | 2
WILL | 3 | [8 empty] | total flux
IRAS 2A | 0 | 9 | 235 | 334(93) | 48.9(0.3) | n.a. | n.a. | 2.10d-3 | 0
IRAS 4A | 0 | 14 | 235
IRAS 4B | 0 | 16 | 235
HH46 | 0 | 45 | 450
Ced110IRS4 | 0 | 46 | 178
IRAS15398 | 0 | 51 | 130
RNO91 | 0 | 61 | 125
L483 | 0 | 63 | 200
Ser SMM1 | 0 | 66
L723 | 0 | 87 | 300
L1489 | 1 | 31 | 140 | 347 (13) | 48.3(0.1) | 867(108) | 47.2(0.2) | 0.79d-3 | 0.20d-3
L1489 b | 1 | 31 | 140
L1527 | 1 | 41 | 140 | 380 (55) | 47.9(0.2) | n.a. | n.a. | 0.44d-3 | incl.part warm
L1527 b | 1 | 41 | 140
TMR1 | 1 | 42 | 140
TMR1 b | 1 | 42 | 140
TMC1A | 1 | 43 | 140
TMC1A b | 1 | 43 | 140
TMC1 | 1 | 44 | 140 | 338( 8) | 48.3(0.1) | 856(174) | 47.2(0.3) | 0.65d-3 | 0.17d-3
TMC1 b | 1 | 44 | 140
BHR71 | 1 | 48 | 178 | 353 (13) | 49.3(0.1) | 1072 (85) | 47.9(0.1) | 7.13d-3 | 2.47d-3
Ser SMM4 | 1 | 67
Ser SMM3 | 1 | 68
L1448 C(N) | 2 | 3 | 235 | 351(14) | 49.1(0.1) | 894(75) | 48.2(0.1) | 5.37d-3 | 3.00d-3
L1448 C(S) | 2 | 4 | 235 | 294(16) | 49.0(0.1) | n.a. | n.a. | 2.70d-3 | incl.part warm
L1455 IRS1 | 2 | 6 | 235 | 334(31) | 48.6(0.1) | n.a. | n.a. | 1.34d-3 | incl.part warm
L1455 IRS3 | 2 | 7 | 235 | 177(38) | 48.4(0.4) | n.a. | n.a. | 0.10d-3 | 0
IRAS03301 | 2 | 22 | 235 | 355(25) | 48.4(0.1) | 1089(370) | 47.3(0.4) | 0.94d-3 | 0.31d-3
B1-a | 2 | 25 | 235 | 293 (10) | 48.8(0.1) | n.a. | n.a. | 1.65d-3 | 0
B1-c | 2 | 26 | 235 | 228 (15) | 48.8(0.1) | n.a. | n.a. | 0.91d-3 | 0
IRAM04191 | 2 | 34 | 140 | 242(16) | 47.9(0.1) | n.a. | n.a. | 0.12d-3 | 0
L1551 IRS5 | 2 | 39 | 140 | 562(95) | 48.4(0.1) | 751(171) | 47.7(0.4) | 2.06d-3 | 0.48d-3
DK Cha | 2 | 49
GSS30 IRS1 | 2 | 52 | 125 | 342 (16) | 49.2(0.1) | 865 (84) | 48.0(0.2) | 5.51d-3 | 2.01d-3
VLA 1623 | 2 | 53 | 125 | 286 (14) | 48.9(0.1) | 1074(406) | 47.1(0.4) | 2.10d-3 | 0.21d-3
WL12 | 2 | 54 | 125 | 328( 9) | 48.5(0.1) | 690( 58) | 47.4(0.2) | 1.12d-3 | 0.20d-3
Elias29 | 2 | 56 | 125 | 347 (10) | 49.2(0.1) | 638 (10) | 48.4(0.1) | 6.06d-3 | 1.56d-3 |  |  |  |  | 2.45d-3
IRS44 | 2 | 57 | 125
IRS46 | 2 | 58 | 125 | 310(35) | 47.8(0.2) | n.a. | n.a. | 0.16d-3 | 0
IRS63 | 2 | 59 | 125 | 364(45) | 47.2(0.2) | n.a. | n.a. | 0.05d-3 | 0
RCrA IRS5A | 2 | 82 | 130 | 293 (17) |  | 1417 (780)
RCrA IRS5N | 2 | 83 | 130 | 283 (24) |  | n.a.
RCrA IRS7A | 2 | 84 | 130 | 294 (16) |  | 682 (34)
RCrA IRS7B | 2 | 85 | 130 | 273 (16) |  | 710 (54)
B335 | 2 | 88 | 106 | 283 (11) | 48.4(0.1) | 840 (411) | 47.0(0.6) | 0.57d-3 | 0.09d-3
L1157 | 2 | 89 | 325 | 324 (13) | 49.2(0.1) | 711 (106) | 48.2(0.3) | 5.65d-3 | 1.53d-3
L1014 | 2 | 90 | 200 | n.a. | n.a. | n.a. | n.a. | 0 | 0
PER01 | 3 | 1 | 235
PER02 | 3 | 2 | 235
PER04 | 3 | 5 | 235
PER05 | 3 | 8 | 235
PER06 | 3 | 10 | 235
PER07 | 3 | 11 | 235
PER08 | 3 | 12 | 235
PER09 | 3 | 13 | 235
PER10 | 3 | 15 | 235
PER12 | 3 | 17 | 235
PER13 | 3 | 18 | 235
PER14 | 3 | 19 | 235
PER15 | 3 | 20 | 235
PER16 | 3 | 21 | 235
PER17 | 3 | 23 | 235
PER18 | 3 | 24 | 235
PER19 | 3 | 27 | 235
PER20 | 3 | 28 | 235
PER21 | 3 | 29 | 235
PER22 | 3 | 30 | 235
TAU01 | 3 | 32 | 140
TAU02 | 3 | 33 | 140
TAU03 | 3 | 35 | 140
TAU04 | 3 | 36 | 140
TAU06 | 3 | 37 | 140
TAU07 | 3 | 38 | 140
TAU09 | 3 | 40 | 140
CHA01 | 3 | 47 | 150
CHA02 | 3 | 50 | 178
OPH01 | 3 | 55 | 125
OPH02 | 3 | 60 | 125
SCO01 | 3 | 62 | 125
AQU01 | 3 | 64 | 260
AQU02 | 3 | 65 | 260
SerS01 | 3 | 69 | 260
SerS02 | 3 | 70 | 260
AQU03 | 3 | 71 | 260
AQU04 | 3 | 72 | 260
AQU05 | 3 | 73 | 260
AQU06 | 3 | 74 | 260
W40-01 | 3 | 75 | 260
W40-02 | 3 | 76 | 260
W40-03 | 3 | 77 | 260
W40-04 | 3 | 78 | 260
W40-05 | 3 | 79 | 260
W40-06 | 3 | 80 | 260
W40-07 | 3 | 81 | 260
CrA01 | 3 | 86 | 130

## extended emission
|  | Nr | Distance (pc) | CO 14-13 | CO 14-13 | CO 24-23 | CO 24-23 | CO 32-31 | CO 32-31 | H2O 179 | H2O 179 | OH 84.6 | OH 84.6
WISH | 0 |  |  | line | cont | line | cont | line | cont | line | cont | line | cont
WISH+DIGIT | 1
DIGIT | 2
WILL | 3
IRAS 2A | 0 | 9 | 235
IRAS 4A | 0 | 14 | 235
IRAS 4B | 0 | 16 | 235
HH46 | 0 | 45 | 450
Ced110IRS4 | 0 | 46 | 178
IRAS15398 | 0 | 51 | 130
RNO91 | 0 | 61 | 125
L483 | 0 | 63 | 200
Ser SMM1 | 0 | 66
L723 | 0 | 87 | 300
L1489 | 1 | 31 | 140 | Compact, continuum extended
L1489 b | 1 | 31 | 140
L1527 | 1 | 41 | 140 | Extended, continuum and line patterns similar; problems with coordinates?
L1527 b | 1 | 41 | 140
TMR1 | 1 | 42 | 140 | extended continuum, but isn't it an effect of mispointing? Line residuals small
TMR1 b | 1 | 42 | 140
TMC1A | 1 | 43 | 140 | residuals in both continuum and line emission (effect of mispointing); OI extended differently than continuum
TMC1A b | 1 | 43 | 140
TMC1 | 1 | 44 | 140 | well-pointed, compact, except OI elongated in N-S direction
TMC1 b | 1 | 44 | 140
BHR71 | 1 | 48 | 178 | no data?
Ser SMM4 | 1 | 67 |  | additional point sources?
Ser SMM3 | 1 | 68 |  | additional point sources?
L1448 C(N) | 2 | 3 | 235 | two point-like sources, seems safe to adopt values from J-E paper (Lee Jinhee, Lee, J-E, .. 2012)
L1448 C(S) | 2 | 4 | 235 | two point-like sources, seems safe to adopt values from J-E paper (Lee Jinhee, Lee, J-E, .. 2012) strange no flux in CO 24-23..
L1455 IRS1 | 2 | 6 | 235 | IRAS03245; CO 14-13 and OI 63 -- excess emission in the S-W, probably contamination by other outflow; cont ext, spherical, COMPLETE pages not working; not sure if cont. from IRS5
L1455 IRS3 | 2 | 7 | 235 | some missing files? Cont CO 14, line CO 24.. OI line ; what is there, is compact
IRAS03301 | 2 | 22 | 235 | Compact emission except a bit more ext at longer wav; strange contours at H2O 179 and CO14 suggesting no emission at center;
B1-a | 2 | 25 | 235 | Continuum similar or more extended than lines except [OI], consistent with elongated continuum at 160 um in Sadavoy+13
B1-c | 2 | 26 | 235 | Extended CO 14-13 and H2O 179 in outflow direction (Davis+08, Hatchel..); continuum spherical and extended, OI not detected?
IRAM04191 | 2 | 34 | 140 | Weak and compact emission in lines and continuum
L1551 IRS5 | 2 | 39 | 140 | Two different pointings? Half of the maps well-centered; the other shows residuals; line and cont show similar patterns
DK Cha | 2 | 49 |  | IRAS12496; bad coordinates results in residuals in both cont and lines; since both trace each other well, probably not related to the outflow; OI shows strong residual, probably real
GSS30 IRS1 | 2 | 52 | 125 | Continuum and line emission follow each other, extended to the north "indicative of the anisotropic external heating" (Je, H., Lee, J-E., +15),unlike those authors I don't see any contamin. From VLA 1623
VLA 1623 | 2 | 53 |  | Nice extended emission in lines CO 14, H2O 179, OI 63 along outflow direction
WL12 | 2 | 54 |  | Compact & weak
Elias29 | 2 | 56 | 125 | Compact line emission, with a marginal outflow tail towards to the east of the protostar (red outflow in Yildiz+15) in CO 14-13 and possibly H2O 179, continuum extended to the south, similar to 1.3 mm obs from Boogert+2002
IRS44 | 2 | 57 |  | no data?
IRS46 | 2 | 58 |  | Point-like emission; map contaminated in the S-W by IRS 44
IRS63 | 2 | 59 |  | Point-like emission; no detections CO 14 and CO 24? Continuum elongated somewhat N-S
RCrA IRS5A | 2 | 82 |  | compact line emission, extended continuum
RCrA IRS5N | 2 | 83
RCrA IRS7A | 2 | 84
RCrA IRS7B | 2 | 85 |  | Residual emission in lines, not aligned with continuum; interesting!
B335 | 2 | 88 |  | Point-like emission and continuum; slightly extended OI in W-E direction; similar to CO 6-5 Yildiz+15 (compact outflow in a plane of sky), CO 1-0 Moriarty-Schieven & Snell 1992
L1157 | 2 | 89 |  | Compact emission, strange negative contours
L1014 | 2 | 90 |  | Very weak, almost no line detections; compact
PER01 | 3 | 1 | 235
PER02 | 3 | 2 | 235
PER04 | 3 | 5 | 235
PER05 | 3 | 8 | 235
PER06 | 3 | 10 | 235
PER07 | 3 | 11 | 235
PER08 | 3 | 12 | 235
PER09 | 3 | 13 | 235
PER10 | 3 | 15 | 235
PER12 | 3 | 17 | 235
PER13 | 3 | 18 | 235
PER14 | 3 | 19 | 235
PER15 | 3 | 20 | 235
PER16 | 3 | 21 | 235
PER17 | 3 | 23 | 235
PER18 | 3 | 24 | 235
PER19 | 3 | 27 | 235
PER20 | 3 | 28 | 235
PER21 | 3 | 29 | 235
PER22 | 3 | 30 | 235
TAU01 | 3 | 32 | 140
TAU02 | 3 | 33 | 140
TAU03 | 3 | 35 | 140
TAU04 | 3 | 36 | 140
TAU06 | 3 | 37 | 140
TAU07 | 3 | 38 | 140
TAU09 | 3 | 40 | 140
CHA01 | 3 | 47 | 150
CHA02 | 3 | 50 | 178
OPH01 | 3 | 55 | 125
OPH02 | 3 | 60 | 125
SCO01 | 3 | 62 | 125
AQU01 | 3 | 64 | 260
AQU02 | 3 | 65 | 260
SerS01 | 3 | 69 | 260
SerS02 | 3 | 70 | 260
AQU03 | 3 | 71 | 260
AQU04 | 3 | 72 | 260
AQU05 | 3 | 73 | 260
AQU06 | 3 | 74 | 260
W40-01 | 3 | 75 | 260
W40-02 | 3 | 76 | 260
W40-03 | 3 | 77 | 260
W40-04 | 3 | 78 | 260
W40-05 | 3 | 79 | 260
W40-06 | 3 | 80 | 260
W40-07 | 3 | 81 | 260
CrA01 | 3 | 86 | 130

## line fluxes
|  | Nr | Distance (pc) | CO 113 | CO 104 | CO 100 | CO 96 | CO 90 | CO 87 | CO 84 | CO 81 | CO 79 | CO 74 | CO 72 | CO 70 | CO 67 | CO 64 | CO 62 | CO 61 | CO 59
WISH | 0
WISH+DIGIT | 1
DIGIT | 2
WILL | 3
IRAS 2A | 0 | 9 | 235
IRAS 4A | 0 | 14 | 235
IRAS 4B | 0 | 16 | 235
HH46 | 0 | 45 | 450
Ced110IRS4 | 0 | 46 | 178
IRAS15398 | 0 | 51 | 130
RNO91 | 0 | 61 | 125
L483 | 0 | 63 | 200
Ser SMM1 | 0 | 66
L723 | 0 | 87 | 300
L1489 | 1 | 31 | 140 | 8.1997e-21 | 5.5847e-21 | 4.0323e-21 | 4.0504e-21 |  |  | 3.6058e-21
L1489 b | 1 | 31 | 140
L1527 | 1 | 41 | 140 | 4.4915e-21 | 3.2688e-21 | 2.6927e-21 | 2.1704e-21 | 1.3205e-21
L1527 b | 1 | 41 | 140
TMR1 | 1 | 42 | 140
TMR1 b | 1 | 42 | 140
TMC1A | 1 | 43 | 140
TMC1A b | 1 | 43 | 140
TMC1 | 1 | 44 | 140 | 6.4667e-21 | 4.3108e-21 | 3.484e-21 | 3.4918e-21 | 3.364e-21 | 3.238e-21 | 3.078e-21
TMC1 b | 1 | 44 | 140
BHR71 | 1 | 48 | 178 | 4.6803e-20 | 3.2308e-20 | 1.5196e-20 | 1.5773e-20 |  |  | 1.6201e-20 | [5 empty] | 1.0293e-20 |  | 7.4403e-21 |  | 5.7388e-21
Ser SMM4 | 1 | 67
Ser SMM3 | 1 | 68
L1448 C(N) | 2 | 3 | 235 | 2.0132e-20 |  | 1.2503e-20 |  |  |  | 1.2348e-20 |  | 1.1309e-20
L1448 C(S) | 2 | 4 | 235
L1455 IRS1 | 2 | 6 | 235 | 4.3556e-21 | 2.8746e-21 | 2.2483e-21 | 1.7173e-21
L1455 IRS3 | 2 | 7 | 235
IRAS03301 | 2 | 22 | 235 | 3.5668e-21 | 2.4707e-21 | 2.1428e-21 | 2.2287e-21 | 2.3221e-21 |  | 2.3102e-21
B1-a | 2 | 25 | 235 | 4.7807e-21
B1-c | 2 | 26 | 235 | 1.485e-21
IRAM04191 | 2 | 34 | 140
L1551 IRS5 | 2 | 39 | 140 | 3.2593e-20 | 2.9866e-20 | 1.059e-20 | 1.0357e-20 |  |  | 8.2074e-21 | 7.4872e-21
DK Cha | 2 | 49
GSS30 IRS1 | 2 | 52 | 125 | 7.0542e-20 | 4.7513e-20 | 3.2673e-20 | 3.2803e-20 |  |  | 2.9139e-20 | [6 empty] | 9.6118e-21 | 8.1224e-21 | 6.7964e-21
VLA 1623 | 2 | 53 | 125 | 1.9939e-20 | 1.1495e-20 | 4.9986e-21 | 5.1895e-21 | 5.3859e-21 | 5.391e-21 | 5.3362e-21
WL12 | 2 | 54 | 125 | 1.345e-20 | 8.7441e-21 | 5.2888e-21 | 5.083e-21 |  |  | 3.7314e-21 | 3.3342e-21 |  | 2.1984e-21
Elias29 | 2 | 56 | 125 | 7.902e-20 | 5.3818e-20 | 4.2543e-20 | 4.018e-20 |  |  | 2.7333e-20 |  |  | 1.4771e-20
IRS44 | 2 | 57 | 125
IRS46 | 2 | 58 | 125
IRS63 | 2 | 59 | 125 | 8.2545e-22
RCrA IRS5A | 2 | 82 | 130
RCrA IRS5N | 2 | 83 | 130
RCrA IRS7A | 2 | 84 | 130
RCrA IRS7B | 2 | 85 | 130
B335 | 2 | 88 | 106 | 7.3675e-21 | 4.2001e-21 | 3.9334e-21 | 3.9276e-21 |  |  | 3.4069e-21
L1157 | 2 | 89 | 325 | 9.8749e-21 | 6.3628e-21 | 5.3725e-21 | 5.197e-21 |  |  | 3.9247e-21 |  |  |  | 2.0431e-21 | 1.7274e-21
L1014 | 2 | 90 | 200
PER01 | 3 | 1 | 235
PER02 | 3 | 2 | 235
PER04 | 3 | 5 | 235
PER05 | 3 | 8 | 235
PER06 | 3 | 10 | 235
PER07 | 3 | 11 | 235
PER08 | 3 | 12 | 235
PER09 | 3 | 13 | 235
PER10 | 3 | 15 | 235
PER12 | 3 | 17 | 235
PER13 | 3 | 18 | 235
PER14 | 3 | 19 | 235
PER15 | 3 | 20 | 235
PER16 | 3 | 21 | 235
PER17 | 3 | 23 | 235
PER18 | 3 | 24 | 235
PER19 | 3 | 27 | 235
PER20 | 3 | 28 | 235
PER21 | 3 | 29 | 235
PER22 | 3 | 30 | 235
TAU01 | 3 | 32 | 140
TAU02 | 3 | 33 | 140
TAU03 | 3 | 35 | 140
TAU04 | 3 | 36 | 140
TAU06 | 3 | 37 | 140
TAU07 | 3 | 38 | 140
TAU09 | 3 | 40 | 140
CHA01 | 3 | 47 | 150
CHA02 | 3 | 50 | 178
OPH01 | 3 | 55 | 125
OPH02 | 3 | 60 | 125
SCO01 | 3 | 62 | 125
AQU01 | 3 | 64 | 260
AQU02 | 3 | 65 | 260
SerS01 | 3 | 69 | 260
SerS02 | 3 | 70 | 260
AQU03 | 3 | 71 | 260
AQU04 | 3 | 72 | 260
AQU05 | 3 | 73 | 260
AQU06 | 3 | 74 | 260
W40-01 | 3 | 75 | 260
W40-02 | 3 | 76 | 260
W40-03 | 3 | 77 | 260
W40-04 | 3 | 78 | 260
W40-05 | 3 | 79 | 260
W40-06 | 3 | 80 | 260
W40-07 | 3 | 81 | 260
CrA01 | 3 | 86 | 130

## OH lines
|  | Nr | Distance (pc) | Trot OH | Ntot OH | OH cooling | [O I] 63 | [O I] total
WISH | 0 |  |  | (K) |  | (Lsun)
WISH+DIGIT | 1 | [5 empty] | (10-3) | (10-3)
DIGIT | 2
WILL | 3
IRAS 2A | 0 | 9 | 235 | n.a. | n.a. | 0.2d-3 | 0 | 0
IRAS 4A | 0 | 14 | 235
IRAS 4B | 0 | 16 | 235
HH46 | 0 | 45 | 450
Ced110IRS4 | 0 | 46 | 178
IRAS15398 | 0 | 51 | 130
RNO91 | 0 | 61 | 125
L483 | 0 | 63 | 200
Ser SMM1 | 0 | 66
L723 | 0 | 87 | 300
L1489 | 1 | 31 | 140 | 102(18) | 51.5(0.3) | 0.39d-3 | 0.28 | 0.3
L1489 b | 1 | 31 | 140
L1527 | 1 | 41 | 140 | 84(51) | 51.7(0.7) | 0.36d-3 | 0.4 | 0.43
L1527 b | 1 | 41 | 140
TMR1 | 1 | 42 | 140
TMR1 b | 1 | 42 | 140
TMC1A | 1 | 43 | 140
TMC1A b | 1 | 43 | 140
TMC1 | 1 | 44 | 140 | 103(19) | 51.5(0.3) | 0.40d-3 | 0.53 | 0.57
TMC1 b | 1 | 44 | 140
BHR71 | 1 | 48 | 178 | 87(17) | 52.1(0.4) | 1.07d-3 | 1.96 | 2.07
Ser SMM4 | 1 | 67
Ser SMM3 | 1 | 68
L1448 C(N) | 2 | 3 | 235 | 123(17) | 52.2(0.2) | 3.21d-3 | 0.66 | 0.69
L1448 C(S) | 2 | 4 | 235 | 94(18) | 51.7(0.3) | 0.59d-3 | 0.4 | 0.44
L1455 IRS1 | 2 | 6 | 235 | 37(15) | 53.4(1.2) | 0.30d-3 | 0.19 | 0.22
L1455 IRS3 | 2 | 7 | 235 | n.a. | n.a. | 0.04d-3 | 0.15 | 0.16
IRAS03301 | 2 | 22 | 235 | 109(20) | 52.1(0.3) | 1.82d-3 | 0.64 | 0.75
B1-a | 2 | 25 | 235 | 103(20) | 51.8(0.3) | 0.92d-3 | 0.62 | 0.75
B1-c | 2 | 26 | 235 | n.a. | n.a. | 0 | 0 | 0
IRAM04191 | 2 | 34 | 140 | 83(31) | 50.4(0.4) | 0.04d-3 | 0.09 | 0.1
L1551 IRS5 | 2 | 39 | 140 | 39(11) | 53.3(0.8) | 0.28d-3 | 3.49 | 3.67
DK Cha | 2 | 49
GSS30 IRS1 | 2 | 52 | 125 | 99(18) | 52.2(0.3) | 1.92d-3 | 1.45 | 1.55
VLA 1623 | 2 | 53 | 125 | 71(16) | 51.9(0.4) | 0.44d-3 | 0.38 | 0.44
WL12 | 2 | 54 | 125 | 94(17) | 51.5(0.3) | 0.35d-3 | 0.23 | 0.25
Elias29 | 2 | 56 | 125 | 112(27) | 52.1(0.3) | 2.30d-3 | 1.16 | 1.27
IRS44 | 2 | 57 | 125
IRS46 | 2 | 58 | 125 | n.a. | n.a. | 0 | 0.04 | 0.04 | just 63 det
IRS63 | 2 | 59 | 125 | n.a. | n.a. | 0.03d-3 | 0.09 | 0.1
RCrA IRS5A | 2 | 82 | 130
RCrA IRS5N | 2 | 83 | 130
RCrA IRS7A | 2 | 84 | 130
RCrA IRS7B | 2 | 85 | 130
B335 | 2 | 88 | 106 | 101(63) | 51.1(0.6) | 0.12d-3 | 0.15 | 0.16
L1157 | 2 | 89 | 325 | 77(40) | 52.5(0.7) | 1.73d-3 | 1.79 | 1.92
L1014 | 2 | 90 | 200 | n.a. | n.a. | 0.04-3 | 0.09 | 0.09 | just 63 det
PER01 | 3 | 1 | 235
PER02 | 3 | 2 | 235
PER04 | 3 | 5 | 235
PER05 | 3 | 8 | 235
PER06 | 3 | 10 | 235
PER07 | 3 | 11 | 235
PER08 | 3 | 12 | 235
PER09 | 3 | 13 | 235
PER10 | 3 | 15 | 235
PER12 | 3 | 17 | 235
PER13 | 3 | 18 | 235
PER14 | 3 | 19 | 235
PER15 | 3 | 20 | 235
PER16 | 3 | 21 | 235
PER17 | 3 | 23 | 235
PER18 | 3 | 24 | 235
PER19 | 3 | 27 | 235
PER20 | 3 | 28 | 235
PER21 | 3 | 29 | 235
PER22 | 3 | 30 | 235
TAU01 | 3 | 32 | 140
TAU02 | 3 | 33 | 140
TAU03 | 3 | 35 | 140
TAU04 | 3 | 36 | 140
TAU06 | 3 | 37 | 140
TAU07 | 3 | 38 | 140
TAU09 | 3 | 40 | 140
CHA01 | 3 | 47 | 150
CHA02 | 3 | 50 | 178
OPH01 | 3 | 55 | 125
OPH02 | 3 | 60 | 125
SCO01 | 3 | 62 | 125
AQU01 | 3 | 64 | 260
AQU02 | 3 | 65 | 260
SerS01 | 3 | 69 | 260
SerS02 | 3 | 70 | 260
AQU03 | 3 | 71 | 260
AQU04 | 3 | 72 | 260
AQU05 | 3 | 73 | 260
AQU06 | 3 | 74 | 260
W40-01 | 3 | 75 | 260
W40-02 | 3 | 76 | 260
W40-03 | 3 | 77 | 260
W40-04 | 3 | 78 | 260
W40-05 | 3 | 79 | 260
W40-06 | 3 | 80 | 260
W40-07 | 3 | 81 | 260
CrA01 | 3 | 86 | 130

## H2O lines
|  | Nr | Distance (pc) | Trot H2O | Ntot H2O | H2O cooling
WISH | 0 |  |  | (K) |  | (Lsun)
WISH+DIGIT | 1 |  |  |  |  | (10^-3)
DIGIT | 2
WILL | 3
IRAS 2A | 0 | 9 | 235 | 127(62) | 46.5(0.4) | 2.5
IRAS 4A | 0 | 14 | 235
IRAS 4B | 0 | 16 | 235
HH46 | 0 | 45 | 450
Ced110IRS4 | 0 | 46 | 178
IRAS15398 | 0 | 51 | 130
RNO91 | 0 | 61 | 125
L483 | 0 | 63 | 200
Ser SMM1 | 0 | 66
L723 | 0 | 87 | 300
L1489 | 1 | 31 | 140 | 191(22) | 45.1(0.2) | 0.88
L1489 b | 1 | 31 | 140
L1527 | 1 | 41 | 140 | 185(40) | 45.2(0.2) | 0.28 | fit driven by H2O 63 line, not to be trusted
L1527 b | 1 | 41 | 140
TMR1 | 1 | 42 | 140
TMR1 b | 1 | 42 | 140
TMC1A | 1 | 43 | 140
TMC1A b | 1 | 43 | 140
TMC1 | 1 | 44 | 140 | 148(24) | 44.9(0.2) | 0.31
TMC1 b | 1 | 44 | 140
BHR71 | 1 | 48 | 178 | 125(23) | 45.8(0.3) | 1.93
Ser SMM4 | 1 | 67
Ser SMM3 | 1 | 68
L1448 C(N) | 2 | 3 | 235 | 152(18) | 46.3(0.2) | 12.62
L1448 C(S) | 2 | 4 | 235 | 84(11) | 46.3(0.3) | 4.04
L1455 IRS1 | 2 | 6 | 235 | 124(30) | 45.6(0.3) | 1.1
L1455 IRS3 | 2 | 7 | 235 | n.a. | n.a. | 0
IRAS03301 | 2 | 22 | 235 | 176(22) | 45.4(0.2) | 2.03
B1-a | 2 | 25 | 235 | 211(54) | 45.3(0.3) | 1.31
B1-c | 2 | 26 | 235 | 51(21) | 46.3(0.7) | 1.12
IRAM04191 | 2 | 34 | 140 | 130(32) | 44.8(0.2) | 0.07
L1551 IRS5 | 2 | 39 | 140 | n.a. | n.a. | 0.14 | very uncertain!!!
DK Cha | 2 | 49
GSS30 IRS1 | 2 | 52 | 125 | 257(25) | 46.0(0.1) | 9.08
VLA 1623 | 2 | 53 | 125 | 165(40) | 45.3(0.3) | 1
WL12 | 2 | 54 | 125 | 237(39) | 44.9(0.2) | 0.64
Elias29 | 2 | 56 | 125 | 305(38) | 46.0(0.1) | 8.57
IRS44 | 2 | 57 | 125
IRS46 | 2 | 58 | 125 | n.a. | n.a. | 0.08
IRS63 | 2 | 59 | 125 | n.a. | n.a. | 0.02
RCrA IRS5A | 2 | 82 | 130
RCrA IRS5N | 2 | 83 | 130
RCrA IRS7A | 2 | 84 | 130
RCrA IRS7B | 2 | 85 | 130
B335 | 2 | 88 | 106 | 140(40) | 44.7(0.4) | 0.18
L1157 | 2 | 89 | 325 | 114(20) | 46.3(0.3) | 3.92
L1014 | 2 | 90 | 200 | n.a. | n.a. | 0
PER01 | 3 | 1 | 235
PER02 | 3 | 2 | 235
PER04 | 3 | 5 | 235
PER05 | 3 | 8 | 235
PER06 | 3 | 10 | 235
PER07 | 3 | 11 | 235
PER08 | 3 | 12 | 235
PER09 | 3 | 13 | 235
PER10 | 3 | 15 | 235
PER12 | 3 | 17 | 235
PER13 | 3 | 18 | 235
PER14 | 3 | 19 | 235
PER15 | 3 | 20 | 235
PER16 | 3 | 21 | 235
PER17 | 3 | 23 | 235
PER18 | 3 | 24 | 235
PER19 | 3 | 27 | 235
PER20 | 3 | 28 | 235
PER21 | 3 | 29 | 235
PER22 | 3 | 30 | 235
TAU01 | 3 | 32 | 140
TAU02 | 3 | 33 | 140
TAU03 | 3 | 35 | 140
TAU04 | 3 | 36 | 140
TAU06 | 3 | 37 | 140
TAU07 | 3 | 38 | 140
TAU09 | 3 | 40 | 140
CHA01 | 3 | 47 | 150
CHA02 | 3 | 50 | 178
OPH01 | 3 | 55 | 125
OPH02 | 3 | 60 | 125
SCO01 | 3 | 62 | 125
AQU01 | 3 | 64 | 260
AQU02 | 3 | 65 | 260
SerS01 | 3 | 69 | 260
SerS02 | 3 | 70 | 260
AQU03 | 3 | 71 | 260
AQU04 | 3 | 72 | 260
AQU05 | 3 | 73 | 260
AQU06 | 3 | 74 | 260
W40-01 | 3 | 75 | 260
W40-02 | 3 | 76 | 260
W40-03 | 3 | 77 | 260
W40-04 | 3 | 78 | 260
W40-05 | 3 | 79 | 260
W40-06 | 3 | 80 | 260
W40-07 | 3 | 81 | 260
CrA01 | 3 | 86 | 130

## Cooling budget
|  |  |  | CO cooling | CO cooling | OH cooling | [O I] 63 | [O I] total | H2O cooling
|  |  |  | PACS (warm) | PACS (hot) | (Lsun) |  |  | (Lsun)
IRAS 2A | 0 | 9 | 235 | 2.1 | 0 | 0.2 | 0 | 0 | 2.5
IRAS 4A | 0 | 14 | 235
IRAS 4B | 0 | 16 | 235
HH46 | 0 | 45 | 450
Ced110IRS4 | 0 | 46 | 178
IRAS15398 | 0 | 51 | 130
RNO91 | 0 | 61 | 125
L483 | 0 | 63 | 200
Ser SMM1 | 0 | 66
L723 | 0 | 87 | 300
L1489 | 1 | 31 | 140 | 0.79 | 0.2 | 0.39 | 0.28 | 0.3 | 0.88
L1489 b | 1 | 31 | 140
L1527 | 1 | 41 | 140 | 0.44 | 0 | 0.36 | 0.4 | 0.43 | 0.28
L1527 b | 1 | 41 | 140
TMR1 | 1 | 42 | 140
TMR1 b | 1 | 42 | 140
TMC1A | 1 | 43 | 140
TMC1A b | 1 | 43 | 140
TMC1 | 1 | 44 | 140 | 0.65 | 0.17 | 0.4 | 0.53 | 0.57 | 0.31
TMC1 b | 1 | 44 | 140
BHR71 | 1 | 48 | 178 | 7.13 | 2.47 | 1.07 | 1.96 | 2.07 | 1.93
Ser SMM4 | 1 | 67
Ser SMM3 | 1 | 68
L1448 C(N) | 2 | 3 | 235
L1448 C(S) | 2 | 4 | 235
L1455 IRS1 | 2 | 6 | 235 | 1.34 | 0 | 0.3 | 0.19 | 0.22 | 1.1
L1455 IRS3 | 2 | 7 | 235 | 0.1 | 0 | 0.04 | 0.15 | 0.16 | 0
IRAS03301 | 2 | 22 | 235 | 0.94 | 0.31 | 1.82 | 0.64 | 0.75 | 2.03
B1-a | 2 | 25 | 235 | 1.65 | 0 | 0.92 | 0.62 | 0.75 | 1.31
B1-c | 2 | 26 | 235 | 0.91 | 0 | 0 | 0 | 0 | 1.12
IRAM04191 | 2 | 34 | 140 | 0.12 | 0 | 0.04 | 0.09 | 0.1 | 0.07
L1551 IRS5 | 2 | 39 | 140 | 2.06 | 0.48 | 0.28 | 3.49 | 3.67 | 0.14
DK Cha | 2 | 49
GSS30 IRS1 | 2 | 52 | 125 | 5.51 | 2.01 | 1.92 | 1.45 | 1.55 | 9.08
VLA 1623 | 2 | 53 | 125 | 2.1 | 0.21 | 0.44 | 0.38 | 0.44 | 1
WL12 | 2 | 54 | 125 | 1.12 | 0.2 | 0.35 | 0.23 | 0.25 | 0.64
Elias29 | 2 | 56 | 125 | 6.06 | 1.56 | 2.3 | 1.16 | 1.27 | 8.57
IRS44 | 2 | 57 | 125
IRS46 | 2 | 58 | 125 | 0.16 | 0 | 0 | 0.04 | 0.04 | 0.08
IRS63 | 2 | 59 | 125 | 0.05 | 0 | 0.03 | 0.09 | 0.1 | 0.02
RCrA IRS5A | 2 | 82 | 130
RCrA IRS5N | 2 | 83 | 130
RCrA IRS7A | 2 | 84 | 130
RCrA IRS7B | 2 | 85 | 130
B335 | 2 | 88 | 106 | 0.57 | 0.09 | 0.12 | 0.15 | 0.16 | 0.18
L1157 | 2 | 89 | 325 | 5.65 | 1.53 | 1.73 | 1.79 | 1.92 | 3.92
L1014 | 2 | 90 | 200 | 0 | 0 | 0.04 | 0.09 | 0.09 | 0

## oxygen
|  | Nr | Distance (pc) | Flux [OI] 63 10-20 W/cm2 |  | [OI] 145 | [OI] 145
WISH | 0 |  |  | 1x1 corr | 3x3 | 1x1 corr | 3x3 | comments
WISH+DIGIT | 1
DIGIT | 2 |  |  | please use values in red
WILL | 3
PER01 | 3 | 1 | 235 | 15.17 0.23 | 12.37 0.20 |  |  | not 3x3 but 2 spaxels
PER02 | 3 | 2 | 235 | 14.96 0.20 | 39.86 0.89 |  |  | not 3x3 but 5x5 spaxels
L1448 C(N) | 2 | 3 | 235 | 3.83 0.40 | - | 0.18 0.05 |  | from JE Lee | WILL: | 5.03 0.22 | 9.05 0.53 | not 3x3 but 15 spx (mispointed); not 1x1 but 2 spx
L1448 C(S) | 2 | 4 | 235 | 2.30 0.19 | - | 0.26 0.07 |  | from JE Lee, deconvolution of 2 point sources
PER04 | 3 | 5 | 235 | 2.11 0.07 | 2.28 0.15
L1455 IRS1 | 2 | 6 | 235 | 1.10 0.08 |  | 0.16 0.05
L1455 IRS3 | 2 | 7 | 235 | 0.86 0.07 |  | 0.08 0.03
PER05 | 3 | 8 | 235 | 1.63 0.06 | 1.32 0.11
IRAS 2A | 0 | 9 | 235 | nd. |  | nd.
PER06 | 3 | 10 | 235 | 7.61 0.09 | 0.0 0.0 |  |  | contamination
PER07 | 3 | 11 | 235 | 1.09 0.06 | 7.02 0.20 |  |  | contamination
PER08 | 3 | 12 | 235 | 17.33 0.16 | 54.44 1.40 |  |  | not 3x3 but 5x5, but contaminated by some PDR
PER09 | 3 | 13 | 235 | 13.21 0.21 | 0.0 0.0 |  |  | strongly affected by PDR emission; better exclude
IRAS 4A | 0 | 14 | 235 |  |  |  |  | extended em.
PER10 | 3 | 15 | 235 | 0.0 0.0 | 17.02 0.32 |  |  | not 3x3 but 6 spaxels; bad source coordinates / mispoint
IRAS 4B | 0 | 16 | 235 |  |  |  |  | extended em.
PER12 | 3 | 17 | 235 | 0.44 0.06 | 0.67 0.04 |  |  | I don't see contamination from IRAS4A in OI; unlike with H2O
PER13 | 3 | 18 | 235 | 0.0 0.0 | 0.0 0.0 |  |  | non det
PER14 | 3 | 19 | 235 | 2.13 0.09 | 0.0 0.0 |  |  | no ext emission
PER15 | 3 | 20 | 235 | 1.23 0.04 | 0.98 0.11 |  |  | no ext emission
PER16 | 3 | 21 | 235 | 1.33 0.06 | 0.0 0.0 |  |  | no ext emission
IRAS03301 | 2 | 22 | 235 | 3.72 0.12 |  | 0.66 0.04
PER17 | 3 | 23 | 235 | 0.80 0.06 | 2.83 0.21 |  |  | not 3x3 but 5x5; not clear origin of the emission in S-E, probably nodded on emission, so OI might be lowered
PER18 | 3 | 24 | 235 | 3.44 0.10 | 10.63 0.21 |  |  | not 3x3 but 5x5; NE-SW outflow across the map
B1-a | 2 | 25 | 235 | 3.61 0.11 |  | 0.76 0.06
B1-c | 2 | 26 | 235 | nd. |  | nd.
PER19 | 3 | 27 | 235 | 10.34 0.13 | 0.0 0.0 |  |  | no ext emission
PER20 | 3 | 28 | 235 | 1.81 0.07 | 11.27 0.15 |  |  | 5x5, a lot of ext emission; OI peaks off source
PER21 | 3 | 29 | 235 | 1.66 0.06 | 5.09 0.24 |  |  | 5x5, extended N-S
PER22 | 3 | 30 | 235 | 5.75 0.06 | 6.92 0.14 |  |  | 5x5,some extended
L1489 | 1 | 31 | 140 | 4.57 0.08 |  | 0.31 0.04
L1489 b | 1 | 31 | 140 | 4.13 0.04 |  | 0.17 0.02 | 0.29 0.04 | linescan from WISH; compare to 3x3 values, 3x3: 4.87 0.05
TAU01 | 3 | 32 | 140 | 5.73 0.04 | 10.83 0.25 |  |  | extended, not 3x3 but 5x5
TAU02 | 3 | 33 | 140 | 1.89 0.04 | 1.76 0.17 |  |  | no ext emission, not 3x3 but 5x5
IRAM04191 | 2 | 34 | 140 | 1.41 0.06 |  | 0.15 0.03
TAU03 | 3 | 35 | 140 | 0.90 0.04 | 0.0 0.0 |  |  | contamination on the E part of the map, use only 1x1
TAU04 | 3 | 36 | 140 | 4.31 0.13 | 7.63 0.21 |  |  | not 3x3 but 5x5, some ext emission
TAU06 | 3 | 37 | 140 | 1.59 0.04 | 0.0 0.0 |  |  | no ext emission
TAU07 | 3 | 38 | 140 | 0.27 0.06 | 0.0 0.0 |  |  | no ext emission
L1551 IRS5 | 2 | 39 | 140 | 57.07 0.78 |  | 2.95 0.12
TAU09 | 3 | 40 | 140 | 4.90 0.07 | 7.97 0.19 |  |  | some ext emisson
L1527 | 1 | 41 | 140 | 6.48 0.24 |  | 0.63 0.06
L1527 b | 1 | 41 | 140
TMR1 | 1 | 42 | 140 | - |  |  |  | mispointed
TMR1 b | 1 | 42 | 140 | - | 6.64 0.19 | - | 0.54 0.05 | mispointed WISH
TMC1A | 1 | 43 | 140 | - |  |  |  | mispointed
TMC1A b | 1 | 43 | 140
TMC1 | 1 | 44 | 140 | 8.60 0.14 |  | 0.74 0.03
TMC1 b | 1 | 44 | 140 | - | 13.17 0.17 | - | 0.95 0.04 | mispointed, 3 x 5 spaxels used
HH46 | 0 | 45 | 450 | 13.84 0.11 | 30.29 0.49 |  |  | 5x5, extended emission + high-vel wings
Ced110IRS4 | 0 | 46 | 178 | 4.00 0.06 | 7.55 0.19 |  |  | 5x5, extended OI
CHA01 | 3 | 47 | 150 | 4.90 0.71 | 5.29 0.14 |  |  | some ext emission
BHR71 | 1 | 48 | 178 | 19.81 0.25 |  | 1.13 0.12
DK Cha | 2 | 49 |  | - |  |  |  | mispointed
CHA02 | 3 | 50 | 178 | 1.28 0.03 | 0.0 0.0 |  |  | no ext em
IRAS15398 | 0 | 51 | 130 | - | 17.79 0.17
GSS30 IRS1 | 2 | 52 | 125 | 29.87 0.28 |  | 1.98 0.09
VLA 1623 | 2 | 53 | 125 | 7.89 0.23 |  | 1.10 0.10
WL12 | 2 | 54 | 125 | 4.64 0.10 |  | 0.45 0.05
OPH01 | 3 | 55 | 125 | 28.83 0.39 | 60.55 1.13 |  |  | ext emission
Elias29 | 2 | 56 | 125 | 23.78 0.14 |  | 2.24 0.10
IRS44 | 2 | 57 | 125
IRS46 | 2 | 58 | 125 | 0.87 0.06 |  | nd.
IRS63 | 2 | 59 | 125 | 1.92 0.07 |  | 0.12 0.03
OPH02 | 3 | 60 | 125 | 10.20 0.14 | 10.78 0.11 |  |  | small ext along outflow
RNO91 | 0 | 61 | 125 | 7.74 0.04 | 9.58 0.22 |  |  | 5x5
SCO01 | 3 | 62 | 125 | 5.83 0.07 | 5.70 0.16 |  |  | not ext
L483 | 0 | 63 | 200 | 3.61 0.06 | 6.64 0.19 |  |  | 5x5
AQU01 | 3 | 64 | 260 | nd. | 1.43 0.22 |  |  | not 3x3, but 5x5
AQU02 | 3 | 65 | 260 | nd. | 1.30 0.07 |  |  | not 3x3, but 2 spaxels off center
Ser SMM1 | 0 | 66
Ser SMM4 | 1 | 67
Ser SMM3 | 1 | 68
SerS01 | 3 | 69 | 260 | - |  | - |  | two sources in the field, not sure whether the weak central 1x1 not contaminated by the 2 source..
SerS02 | 3 | 70 | 260 | - |  | - |  | lots of emission on the side of the map; 5x5 maybe more meaningful
AQU03 | 3 | 71 | 260 | nd. | nd.
AQU04 | 3 | 72 | 260 | nd. | nd.
AQU05 | 3 | 73 | 260 | nd. | nd.
AQU06 | 3 | 74 | 260 | nd. | ? |  |  | abs / em mix; some emission on the map edge coincident with CO emission
W40-01 | 3 | 75 | 260 | PDR like emission
W40-02 | 3 | 76 | 260 | PDR like emission
W40-03 | 3 | 77 | 260 | PDR like emission
W40-04 | 3 | 78 | 260 | PDR like emission
W40-05 | 3 | 79 | 260 | PDR like emission
W40-06 | 3 | 80 | 260 | nd/ absorptions
W40-07 | 3 | 81 | 260 | 0.74 0.06 | 0.93 0.06
RCrA IRS5A | 2 | 82 | 130 | 19.61 0.19 |  | 1.25 0.02 |  | from JE Lindberg deconv
RCrA IRS5N | 2 | 83 | 130 | 8.09 0.16 |  | 0.73 0.03 |  | from JE Lindberg deconv
RCrA IRS7A | 2 | 84 | 130 | 147.35 0.46 |  | 10.29 0.07 |  | from JE Lindberg deconv
RCrA IRS7B | 2 | 85 | 130 | 39.14 0.26 |  | 4.25 0.05 |  | from JE Lindberg deconv
CrA01 | 3 | 86 | 130 | 11.86 0.34 | 18.04 0.67 |  |  | not 3x3 but 5x5
L723 | 0 | 87 | 300 | 2.24 0.06 | 2.74 0.18 |  |  | not 3x3 but 5x5
B335 | 2 | 88 | 106 | 4.22 0.06 |  | 0.36 0.05
L1157 | 2 | 89 | 325 | 5.45 0.10 |  | 0.39 0.04
L1014 | 2 | 90 | 200 | 0.73 0.06 |  | nd.